## 华峰-发货
珠 海 市 华 峰 石 化 有 限 公 司
计量报告 | [14 empty] | 前尺浮盘重量 | 0 |  |  |  |  | 前尺浮盘重量 | 1.34
[15 empty] | 后尺浮盘重量 | 0 |  |  |  |  | 后尺浮盘重量 | 1.34
船名 Vessel: |  |  | 管输 | [5 empty] | 油库名称 Terminal: |  |  |  | 302-TK-04罐管输至中化TK2701罐 |  | 保温罐 | 否 |  |  |  |  | 保温罐 | 否
货名 Cargo： |  |  | 汽油 | [5 empty] | 日 期 Date: |  |  |  | 2026-07-25 |  |  | 前尺 | [5 empty] | 2罐前尺
Data | [6 empty] | Units | G-4/2 |  |  |  | 303-TK-06 |  |  |  | 油体积 | [5 empty] | 油体积
[8 empty] | Before |  |  | After | Before |  | After |  | 米高 | 1746.685 |  |  |  |  | 米高 | 1807.341
日期Date | [7 empty] | 2026-07-28 |  |  | 2026-07-28 | 2026-07-28 |  | 2026-07-28 |  | 厘米 | 27.711 |  |  |  |  | 厘米 | 0
时间Time | [7 empty] | 11:15 |  |  | 11:15 | 11:15 |  | 11:15 |  | 毫米 | 2.078 | 静压力修正 |  | 液高厘米毫米数 |  | 毫米 | 0 | 静压力修正 |  | 液高厘米毫米数
液高 | [6 empty] | m | 5.216 |  |  | 5.186 | 8 |  | 2.498 |  | 静压力修正 |  | 0.727 | 0.7 |  |  | 静压力修正 |  | 0.687 | 0.687
平均温度Temperature （cargo ) | [6 empty] | °C | 35.2 |  |  | 43.9 | 28.6 |  | 29.8 |  | 总体积 | [5 empty] | 总体积
环境温度Temperature （entironment ） | [6 empty] | °C | 0 |  |  | 0 | 0 |  | 0 |  | 水体积 | 0 |  |  |  |  | 水体积 | 1.452
底水高度Free Water Gauge | [6 empty] | mm | 0.012 |  |  | 0.012 | 0.015 |  | 0.015
参考总高（Reference Height） | [6 empty] | m | 18.545 |  |  |  | 18.545 |  |  |  | 后尺 | [5 empty] | 2罐后尺
实测总高（Obeserved Reference Height） | [6 empty] | m | 18.545 |  |  | 18.545 | 18.545 |  | 18.545
总观测体积Total Observed Volume | [6 empty] | m³ | [8 empty] | 油体积 | [5 empty] | 油体积
底水体积Free Water | [6 empty] | m³ | [8 empty] | 米高 | 1781.324 |  |  |  |  | 米高 | 556.762
罐壁修正系数Tank Shell Expansion Factor | [15 empty] | 厘米 | 3.464 |  |  |  |  | 厘米 | 0
总观测体积（减水）Total Observed Volume（Without water） | [6 empty] | m³ | [8 empty] | 毫米 | 2.078 | 静压力修正 |  | 液高厘米毫米数 |  | 毫米 | 1.815 | 静压力修正 |  | 液高厘米毫米数
浮盘体积Float Roof Volume | [6 empty] | m³ | [8 empty] | 静压力修正 |  | 0.727 | 0.727 |  |  | 静压力修正 |  | 0.062 | 0.062
管线体积Pipeline Volume | [6 empty] | m³ | 0 |  |  | 0 | 0 |  | 0 |  | 总体积 | [5 empty] | 总体积
毛观测体积Gross Observed Volume | [6 empty] | m³ | [8 empty] | 水体积 | 0 |  |  |  |  | 水体积 | 1.452
V.C.F. Table |  | T- | 60B |  |  |  | - | 0.9887 |  |  | 0.9822 | 0.9932 |  | 0.9922
总标准体积Gross Standard Volume |  |  |  |  | @ | ℃ | m³
标准密度Density @ |  | 20 |  | ℃ |  |  | kg/m³ | 0.9308 |  |  | 0.9308 | 0.8746 |  | 0.8746
W.C.F. ( T56 ) | [6 empty] | kg/m³
总重量(空气中)Total Weight（In Air） | [6 empty] | MT
总发货重量Total Delivered Metric Tonnes (In Air ) | [6 empty] | MT
总发货表观体积Gross Delivered Observed Volume ( m³ )
总发货标准体积Gross Delivered Standard Volume ( m³ )
总发货重量Total Delivered Metric Tonnes (In Air )
Remarks:
| 计量员: | [8 empty] | 确认签名：
Note on AV3: Zhang, Sixteen (Shenzhen): 单位为“吨”
Note on BF3: Zhang, Sixteen (Shenzhen): 单位为“吨”
Note on AV5: Zhang, Sixteen (Shenzhen): 单位为“吨”
Note on BF5: Zhang, Sixteen (Shenzhen): 单位为“吨”
Note on AV7: Zhang, Sixteen (Shenzhen): 选择“是”或“否”
Note on BF7: Zhang, Sixteen (Shenzhen): 选择“是”或“否”
Note on AY15: Zhang, Sixteen (Shenzhen): 静压力相邻两组数据
Note on BI15: Zhang, Sixteen (Shenzhen): 静压力相邻两组数据
Note on AY25: Zhang, Sixteen (Shenzhen): 静压力相邻两组数据
Note on BI25: Zhang, Sixteen (Shenzhen): 静压力相邻两组数据
Note on F31: Zhang, Sixteen (Shenzhen): 输“20”或“15”